## Data Structures
MPGraph Data Layout
Engine Data |  | Engine data is the same for all algorithms. Engine data includes the frontier and the graph topology. The specific data structures for the engine data may evolve, e.g., to support compression, partitioning, etc.
User Data |  | User data is specific to a given algorithm. It is laid out in a structure of arrays format in order to maximize coalesced memory access.
Frontier Queues
MPGraph uses compact queues for the frontier and can also maintain user data in queues that are 1:1 with the frontier. The frontier array dimensions are determined by the number of vertices in the graph times the frontier queue size multiplier. The frontier is in global memory, but is buffered in shared memory by some kernels.
Vertex Frontier |  |  |  | User Data
| FRONTIER[0] | FRONTIER[1] |  |  | SCRATCH[0] | …
0 |  |  |  | 0
1 |  |  |  | 1
2 |  |  |  | 2
3 |  |  |  | 3
… |  |  |  | …
frontierSize-1 |  |  |  | frontierSize-1
The frontier arrays maintain the list of active vertices. There are two arrays for double-buffering. The frontier is populated by the expand() kernel. The contract() kernel may be used to eliminate some or all of the duplicates depending on the strategy and the needs of the graph algorithm. |  |  |  | In addition to the frontier, you may allocate optional user data arrays that are 1:1 with the active vertices in the frontier. These arrays provides an important scratch area for many calculations and benefit from dense, coalesced access. The arrays are accessed from the same kernels that operate on the vertex frontier.
User Data
User data is specific to a given algorithm. It is laid out in a structure of arrays format in order to maximize coalesced memory access. (User data can also be 1:1 with the frontier.)
VertexList <VertexData> |  |  |  | EdgeList <EdgeData>
| User Data 1 | … | User Data N |  | Edge Data 1 | … | Edge Data N
0 |  |  |  | 0
1 |  |  |  | 1
2 |  |  |  | 2
3 |  |  |  | 3
… |  |  |  | …
nvertices-1
nedges-1
The VertexList is a structure of named arrays that provides data for each vertex in the graph. The index into each array is the vertexId. |  |  |  | The EdgeList is a structure of named arrays that provides data for each edge in the graph. The index into each array is the edgeId. The CSR.colind[] and the CSC.edgeId[] are both 1:1 with the edge list arrays.
Topology
The topology of the graph is modeled by a forward and reverse sparse matrix. These data structures are not directly exposed to user algorithms and their internals may change. The examples below illustrate the use of CSR and CSC data structures to model the graph topology. Users write device functions that are invoked from kernels that process the topology using a variety of different strategies.
CSR |  |  |  | CSC
| rowind | colind |  |  | colind | rowind | edgeid
0 |  |  | 0 | 0
1 |  |  | 1 | 1
2 |  |  | 2 | 2
3 |  |  | 3 | 3
… |  |  | … | …
nrows-1 |  |  |  | nrows-1
|  |  | nedges-1 |  | nedges-1
Compressed Sparse Row provides row based indexing into the graph. This data structure is not directly exposed to user algorithms. CSR is used for the out-edges of the graph. |  |  |  | Compressed Sparse Column provides column based indexing into the graph. This data structure is not directly exposed to user algorithms. CSC is used for the in-edges of the graph. The CSC edgeId array gives the index into the EdgeList arrays. The CSC data structure is only maintained if the algorithm will read over the in-edges.
Note on B47: Bryan Thompson: The two arrays are used to double buffer the frontier between the current round and the next round.
Note on C47: Bryan Thompson: The two arrays are used to double buffer the frontier between the current round and the next round.
Note on G47: Bryan Thompson: The scratch arrays are 1:1 with the frontier indices.

## API
MPGraph API
| Phase | A phase of execution. Some phases are a single kernel. Some phases are broken into multiple kernels.
| Kernel | There are currently 5 distinct kernels. Kernels are used to provide memory barriers for synchronization points.
| Device Function | There are a number of device functions. Device functions allow you to parameterize the kernels.
Enums
| EdgeEnum | {NoEdges, InEdges,OutEdges,AllEdges}. Note: When processing an undirected graph, an algorithm that normally uses in-edges or out-edges should instead use all edges.
| VertexEnum | {AllVertices, Frontier}
TODO: How do we handle sampling of the edges?
Kernel | Device Function | Description | READ | WRITE
GATHER PHASE |  | The gather phase is used to collect information from the 1-hop neighborhood of a vertex. This operation is done in parallel across the vertices in the frontier.
| gatherOverEdges() | Determines whether the gather phase will run and which edges will be processed (in-edges, out-edges, all-edges, or none).
gather | gather_edge | For each vertex in the frontier, and for every edge for that vertex (using in-edges and/or out-edges as specified by gatherOverEdges()), compute the temporary value for the gather over specified vertex and edge. | vertex-list, edge-list | new_value
| gather_sum | The binary operator used to combined the intermediate results of the Gather over the edges of a vertex. | left, right | new_value
| gather_vertex | For each vertex in the frontier, compute the final value from the reduction over the edges for the vertex and store the final value onto the gather result for that vertex. | final_value | vertex_list
APPLY PHASE |  | The apply phase is used to update the state of a vertex based on the results from the most recent gather or scatter phase.
| applyVertices() | Determines whether the apply phase will be applied to all vertices or to only those vertices in the frontier.
apply | apply | Update the vertex state given the results of the most recent gather or scatter operation. | vertex-list | vertex-list
post_apply | post_apply | The post-apply function is applied in a separate kernel after all threads in the apply() function have had the opportunity to synchronize at a memory barrier. | vertex-list | vertex-list
SCATTER PHASE |  | The scatter phase is used to propagate the impact from updated vertices to their 1-hop neighborhood and create a new frontier. The expand kernel creates the new frontier. However, due to parallel discovery, the frontier can have a lot of duplicates - this problem does not arise in multi-core CPU code. The contract kernel will eliminate (some of) the duplicates arising from parallel discovery. During the scatter phase, the algorithm may inspect or update edge data, update the remote vertex, and/or schedule vertices for the next frontier. For the GPU, the scatter phase is broken up into an expand kernel (generate the new frontier) and a contract kernel (optionally reduce the duplicates in the new frontier). The GPU API also supports "scatter" phases that "push" updates to remote vertices. For example, SSSP when implemented as a Scatter is twice as fast as SSSP implemented as Gather + Scatter.
| scatterEdges() | Determines whether the scatter phase will run and which edges will be processed (in-edges, out-edges, all-edges, or none).
expand | expand_vertex:bool | The return value of this device function will be passed into the expand_edge() device function as [bool:change]. For example, this can check the state of the vertex to decide whether it has been updated and only expand its neighbors if it has be updated. Invoked for each active vertex during the expand kernel. | vertex-list
| expand_edge | Expand creates the new frontier. There are two outputs for expand. One is the new frontier. The other is a scratch array of user data. The frontier and the scratch arrays have a 1:1 correspondence. For BFS, the scatch array is used to store the vertex_id of the vertex from which this vertex was reached by a one step traversal along some edge. Other algorithms may have other uses for this data. | vertex-list | frontier, scratch
contract | contract | Contract reduces the duplicates in the new frontier. If all duplicates must be eliminated, e.g., to avoid double-counting, then atomic functions should be used in this step. | vertex-list, scratch | vertex-list